## how
Gravitational Acceleration
The typical value given is 9.81 m/s2. | [7 empty] | TRUE | 9.80665
|  |  | Altitude | 1000 | m | meters above sea level | Why is there a variation with latitude?
Latitude | g (m/s2) |  |  |  |  | sea level - - - - -
0 | 9.7772 | 9.7803 | -1 | [5 empty] | Where are you at
5 | 9.7776 | 9.7807 | -1 | [5 empty] | 90o latitude N/S? | N
10 | 9.7788 | 9.7819 | -1
15 | 9.7807 | 9.7838 | -1 | [5 empty] | Where are you at
20 | 9.7833 | 9.7864 | -1 | [5 empty] | 0o latitude? | 33
25 | 9.7865 | 9.7896 | -1
30 | 9.7902 | 9.7932 | -1
35 | 9.7943 | 9.7973 | -1
40 | 9.7986 | 9.8017 | -1
45 | 9.8031 | 9.8062 | -1
50 | 9.8076 | 9.8107 | -1 | [5 empty] | Your latitude: | 33.45
55 | 9.812 | 9.8151 | -1
60 | 9.8161 | 9.8192 | -1 | [5 empty] | Your altitude: | 350
65 | 9.8198 | 9.8229 | -1
70 | 9.823 | 9.8261 | -1 | [5 empty] | Local value: g | 9.795
75 | 9.8256 | 9.8287 | -1
80 | 9.8275 | 9.8306 | -1
85 | 9.8287 | 9.8318 | -1
90 | 9.8291 | 9.8322 | -1
Does altitude cause a variation in gravitational acceleration?
Gravity: https://en.wikipedia.org/wiki/Gravity_of_Earth
Is this the real variation with latitude? Check to find out!
Note on B7: Latitude in degrees north or south.

## why
Shape of the Earth
The Excelet is based on this equation:
|  |  | g = 9.780327 (1 + 0.0053024 sin2L - 0.0000058 sin22L) - 3.086 x 10-6 H | [5 empty] | (m/s2)
where L is latitude in radians and H is altitude in meters
[6 empty] | requator = | 6378.135 | km
[6 empty] | rpole = | 6356.75 | km
[6 empty] | requator - rpole = | 21.385 | km
The spin of the Earth about its axis (blue line)
causes the change in shape from spherical (black circle)
to the red dotted line (surface of Earth at sea level).
The radius, r, or distance from the center
influences the value of g.
equator
raltitude > requator > rpole
| radius: | http://en.wikipedia.org/wiki/Earth_radius
requator
rpole
raltitude
0o
90o