## Diffraction w Rotating Grating
Animated Diffraction with Rotating Grating
Rotating grating with white light incident |  |  |  |  | Only one order shown at a time
| Diffraction |  | Ruling density | Groove spacing | Grating angle
| Order |  | lines/mm | d, nm | degrees
| 1 |  | 2468 | 405.1864 | 21
Type in the blue values or use the number wheel or sliders below
Ruling density,100 – 4800 lines/mm
Grating rotation angle, ± 90 degrees
radius | alphar (rad) | x | y | Order | Color
0 | 0.36652
Wavelength | 400 | 0 | 0 | 1 | blue
3 | -0.2287 | 2.9219 | -0.68015
8 | 800 | 0 | 0 | 1 | dark red
3 | 0.8601 | 1.9571 | 2.2737
9 | 700 | 0 | 0 | 1 | red
3 | 0.55977 | 2.5421 | 1.593
10 | 575 | 0 | 0 | 1 | yellow
3 | 0.21767 | 2.9292 | 0.64786
11 | 495 | 0 | 0 | 1 | green
3 | 0.010448 | 2.9998 | 0.031343
12 | 530 | 0 | 0 | 1 | Yellow-green
3 | 0.10028 | 2.9849 | 0.30032
13 | 450 | 0 | 0 | 1 | blue-green
3 | -0.10354 | 2.9839 | -0.31008
14 | 620 | 0 | 0 | 1 | orange
3 | 0.3377 | 2.8306 | 0.99397
15 | Grating | -0.10751 | -0.28007 | 1 | Grating
0.3 | 1.2043 | 0.10751 | 0.28007
16 | zero order | 0 | 0 | 0 | Zero order (light gray)
#VALUE! | -1.233 | #VALUE! | #VALUE!
17 | incident beam | 0 | 0 |  | Incident beam (white)
3 | 0.5 | 2.6327 | 1.4383
Grating incidence
#VALUE!
100